## BIDSHEET
|  | 04/02/2010 ASSEMBLY UNITS BID SHEET Project: FORT WAINWRIGHT, FTW336A | [6 empty] | Prepared by:
Dryden & LaRue
|  |  |  | Adjusted |  |  |  |  | Total
Status | Assembly | Description | Bid | Const. | Labor | Total | Material | Total | Labor &
| Unit |  | Quantity | Quantity | (Each) | Labor | (Each) | Material | Material
INSTALL
I | #1/0 CONC 15 | 1/0 CONC 15kV AL, FULL NEUTRAL, 133% INSULATION (FEET) | 180 | 180
I | 250 XHHW | 250kcmil XHHW, 600V (FEET) | 120 | 120
I | #2/0 XHHW | #2/0 XHHW, 600V (FEET) | 840 | 840
I | #2 QPX UD | #2 SECONDARY QUADRUPLEX AL UNDERGROUND (FEET) | 130 | 130
I | #4 XHHW | #4 XHHW, 600V (FEET) | 210 | 210
I | G1.4-50 | 1PH OVERHEAD CONVENTIONAL TRANSFORMER (50 kVA) | 1 | 1
I | H1.1 | GROUNDING ASSEMBLY - GROUND ROD TYPE | 1 | 1
I | METER | SERVICE METER | 2 | 2
I | RSC490SS | ELBOW, CONDUIT 4" RIGID STEEL SHORT SWEEP 90° | 2 | 2
I | RSC2590SS | ELBOW, CONDUIT 2.5" RIGID STEEL SHORT SWEEP 90° | 2 | 2
I | RSC290SS | ELBOW, CONDUIT 2" RIGID STEEL SHORT SWEEP 90° | 2 | 2
I | SLC | 100A, 240V SITE LIGHTING LOAD CENTER WITH INTEGRAL PHOTOCELL CONTROL | 1 | 1
I | SS-400A | 400A SERVICE STANDARD, BREAKER, CT-CAN, METER SOCKET.
I | UC1X | 3PH CABLE TERMINAL POLE DEADEND, WITH CUTOUTS & ARRESTERS | 1 | 1
I | UG17-3-300 | 3PH PAD MOUNTED TRANSFORMER LOOP FEED W/ RADIAL (300 kVA) | 1 | 1
I | UM5 | SECONDARY CABLE TERMINAL POLE | 1 | 1
I | UM6-6 | GROUND ROD ASSEMBLY | 1 | 1
I | UM50-H-4 | CONDUIT, 4" HDPE - SCHEDULE 40 (FEET) | 60 | 60
I | UM50-H-2 | CONDUIT, 2" HDPE - SCHEDULE 40 (FEET) | 100 | 100
I | UM50-H-1 | CONDUIT, 1" HDPE - SCHEDULE 40 (FEET) | 360 | 360
I | UM50-S-4 | CONDUIT, 4" GALVANIZED RIGID STEEL (FEET) | 30 | 30
I | UM50-S-25 | CONDUIT, 2.5" GALVANIZED RIGID STEEL (FEET) | 120 | 120
I | UM50-S-2 | CONDUIT, 2" GALVANIZED RIGID STEEL (FEET) | 30 | 30
I | UM6-1 | LOAD BREAK ELBOW (200A) | 3 | 3
I | UR2 | TRENCH, PRIMARY OR SECONDARY (24"W X 48"D) (FEET) | 310 | 310
I | #12 XHHW | #12 CU 600V, XHHW | 1050 | 1050
I | 30' Pole | 30' Steel Pole | 4 | 4
I | Pole Base | Pole Base, 6' embedment | 4 | 4
I | 150W HPS | 150 W HPS Luminaire | 4 | 4
SUBTOTAL (INSTALL)
RETIRE
R | G1.4-15 | 1PH OVERHEAD CONVENTIONAL TRANSFORMER (15 kVA) | 1 | 1
SUBTOTAL (RETIRE)
SUBTOTAL (INSTALL)
SUBTOTAL (RETIRE)
[5 empty] | TOTALS | 0 |  | 0 | 0